## rxsms-2.0-parts
Part	Value	Device	Package	Description	MF	MPN	OC_BUERKLIN	OC_FARNELL	OC_NEWARK	OC_RS	PACKAGE	SUPPLIER	VAR_RX	VAR_ZARM	VAR_MST_RX	VAR_MST_ZARM	Bestückung
C1	1u	C-EUC0805K	C0805K	CAPACITOR, European symbol				2320853					1	1	1	1	1
C2	1u	C-EUC0805K	C0805K	CAPACITOR, European symbol				2320853					1	1	1	1	1
C3	1u	C-EUC0805K	C0805K	CAPACITOR, European symbol				2320853					1	1	1	1	1
C4	1u	C-EUC0805K	C0805K	CAPACITOR, European symbol				2320853					1	1	1	1	1
C5	1u	C-EUC0805K	C0805K	CAPACITOR, European symbol				2320853					1	1	1	1	1
C6	100n	C-EUC0805K	C0805K	CAPACITOR, European symbol				1759265					1	1	1	1	1
C7	100n	C-EUC0805K	C0805K	CAPACITOR, European symbol				1759265					1	1	1	1	1
C8	100n	C-EUC0805K	C0805K	CAPACITOR, European symbol				1759265					1	1	1	1	1
C9	100n	C-EUC0805K	C0805K	CAPACITOR, European symbol				1759265					1	1	1	1	1
C10	opt	C-EUC0805K	C0805K	CAPACITOR, European symbol
C11	opt	C-EUC0805K	C0805K	CAPACITOR, European symbol
C12	4u7/50V	C-EUC0805K	C0805K	CAPACITOR, European symbol				2346932					1	1	1	1	1
C13	4u7/50V	C-EUC0805K	C0805K	CAPACITOR, European symbol				2346932					1	1	1	1	1
C14	22u/25V	C-EUC0805K	C0805K	CAPACITOR, European symbol				1907510					1	1	1	1	1
C15	22u/25V	C-EUC0805K	C0805K	CAPACITOR, European symbol				1907510					1	1	1	1	1
C16	100n	C-EUC0805K	C0805K	CAPACITOR, European symbol				1759265					1	1	1	1	1
C17	1u	C-EUC0805K	C0805K	CAPACITOR, European symbol				2320853							1	1
C18	1u	C-EUC0805K	C0805K	CAPACITOR, European symbol				2320853							1	1
C19	1u	C-EUC0805K	C0805K	CAPACITOR, European symbol				2320853							1	1
C20	1u	C-EUC0805K	C0805K	CAPACITOR, European symbol				2320853							1	1
C21	100n	C-EUC0805K	C0805K	CAPACITOR, European symbol				1759265					1	1	1	1	1
C22	100n	C-EUC0805K	C0805K	CAPACITOR, European symbol				1759265					1	1	1	1	1
C23	100n	C-EUC0805K	C0805K	CAPACITOR, European symbol				1759265					1	1	1	1	1
C24	100n	C-EUC0805K	C0805K	CAPACITOR, European symbol				1759265					1	1	1	1	1
C25	100n	C-EUC0805K	C0805K	CAPACITOR, European symbol				1759265					1	1	1	1	1
C26	100n	C-EUC0805K	C0805K	CAPACITOR, European symbol				1759265					1	1	1	1	1
C27	100n	C-EUC0805K	C0805K	CAPACITOR, European symbol				1759265					1	1	1	1	1
C28	100n	C-EUC0805K	C0805K	CAPACITOR, European symbol				1759265					1	1	1	1	1
C29	100n	C-EUC0805K	C0805K	CAPACITOR, European symbol				1759265					1	1	1	1	1
C30	4u7/50V	C-EUC0805K	C0805K	CAPACITOR, European symbol				2346932					1	1	1	1	1
C31	4u7/50V	C-EUC0805K	C0805K	CAPACITOR, European symbol				2346932					1	1	1	1	1
C32	10u/16V	C-EUC0805K	C0805K	CAPACITOR, European symbol				2320856					1	1	1	1	1
C33	100n	C-EUC0805K	C0805K	CAPACITOR, European symbol				1759265					1	1	1	1	1
C34	4n7	C-EUC0805K	C0805K	CAPACITOR, European symbol				2407305							1	1
C35	4u7/50V	C-EUC0805K	C0805K	CAPACITOR, European symbol				2346932					1	1	1	1	1
C36	100n	C-EUC0805K	C0805K	CAPACITOR, European symbol				1759265					1	1	1	1	1
C37	100n	C-EUC0805K	C0805K	CAPACITOR, European symbol				1759265					1	1	1	1	1
C38	100n	C-EUC0805K	C0805K	CAPACITOR, European symbol				1759265					1	1	1	1	1
C39	100n	C-EUC0805K	C0805K	CAPACITOR, European symbol				1759265					1	1	1	1	1
C40	100n	C-EUC0805K	C0805K	CAPACITOR, European symbol				1759265					1	1	1	1	1
D1	12V	ZENER-DIODEDO34-7	DO34Z7	Z-Diode				1779204					1	1	1	1	1
JP1		JP1E	JP1	JUMPER
JP2		JP1E	JP1	JUMPER
L1	COIL	COIL	BOURNS-SRR0906					2333799					1	1	1	1	1
L2	COIL	COIL	BOURNS-SRR0906					2333799					1	1	1	1	1
LED1_LO	YELLOW	LEDCHIPLED_1206	CHIPLED_1206	LED				2099249					1		1		1
LED2_SOE	YELLOW	LEDCHIPLED_1206	CHIPLED_1206	LED				2099249					1		1		1
LED3_SODS	YELLOW	LEDCHIPLED_1206	CHIPLED_1206	LED				2099249					1		1		1
LED4_ERRINH	GREEN	LEDCHIPLED_1206	CHIPLED_1206	LED				2099244					1		1		1
LED5_PWR	GREEN	LEDCHIPLED_1206	CHIPLED_1206	LED				2099244					1		1		1
LED6	BERNSTEIN	LEDCHIPLED_1206	CHIPLED_1206	LED				2322083					1	1	1	1	1
LED7	BERNSTEIN	LEDCHIPLED_1206	CHIPLED_1206	LED				2322083					1	1	1	1	1
LED8	GREEN	LEDCHIPLED_1206	CHIPLED_1206	LED				2099244					1	1	1	1	1
OK1	HCPL0600	HCPL0600	SOIC08	HEWLETT PACKARD OPTO COUPLER	AGILENT TECHNOLOGIES	HCPL-0600-000E		9994696	88H7774				1	1	1	1	1
OK2	HCPL0600	HCPL0600	SOIC08	HEWLETT PACKARD OPTO COUPLER	AGILENT TECHNOLOGIES	HCPL-0600-000E		9994696	88H7774				1	1	1	1	1
OK3	HCPL0600	HCPL0600	SOIC08	HEWLETT PACKARD OPTO COUPLER	AGILENT TECHNOLOGIES	HCPL-0600-000E		9994696	88H7774				1	1	1	1	1
OK4	HCPL0600	HCPL0600	SOIC08	HEWLETT PACKARD OPTO COUPLER	AGILENT TECHNOLOGIES	HCPL-0600-000E		9994696	88H7774				1	1	1	1	1
Q1	opt	CRYSTALHC49S	HC49/S	CRYSTAL				1667008	unknown
Q2	BSS123	BSS123	SOT23	N-CHANNEL MOS FET				9558640		545-0135			1	1	1	1	1
Q3	BSS123	BSS123	SOT23	N-CHANNEL MOS FET				9558640		545-0135			1	1	1	1	1
Q4	BSS123	BSS123	SOT23	N-CHANNEL MOS FET				9558640		545-0135			1	1	1	1	1
Q5	BSS123	BSS123	SOT23	N-CHANNEL MOS FET				9558640		545-0135			1	1	1	1	1
Q6	BSS123	BSS123	SOT23	N-CHANNEL MOS FET				9558640		545-0135			1	1	1	1	1
Q7	BSS123	BSS123	SOT23	N-CHANNEL MOS FET				9558640		545-0135			1	1	1	1	1
Q8	BSS123	BSS123	SOT23	N-CHANNEL MOS FET				9558640		545-0135			1	1	1	1	1
Q9	BSS123	BSS123	SOT23	N-CHANNEL MOS FET				9558640		545-0135			1	1	1	1	1
Q10	BSS123	BSS123	SOT23	N-CHANNEL MOS FET				9558640		545-0135			1	1	1	1	1
Q11	BSS123	BSS123	SOT23	N-CHANNEL MOS FET				9558640		545-0135			1	1	1	1	1
Q12	BSS123	BSS123	SOT23	N-CHANNEL MOS FET				9558640		545-0135			1	1	1	1	1
Q13	FDD4141TO252	FDD4141TO252	TO252	P-Channel PowerTrench� MOSFET				2101406					1	1	1	1	1
R1	10k	R-EU_R0805	R0805	RESISTOR, European symbol				1887308					1	1	1	1	1
R2	10k	R-EU_R0805	R0805	RESISTOR, European symbol				1887308					1	1	1	1	1
R3	10k	R-EU_R0805	R0805	RESISTOR, European symbol				1887308					1	1	1	1	1
R4	2k2	R-EU_R0805	R0805	RESISTOR, European symbol				2332076					1	1	1	1	1
R5	10k	R-EU_R0805	R0805	RESISTOR, European symbol				1887308					1	1	1	1	1
R6	10k	R-EU_R0805	R0805	RESISTOR, European symbol				1887308					1	1	1	1	1
R7	10k	R-EU_R0805	R0805	RESISTOR, European symbol				1887308					1	1	1	1	1
R8	10k	R-EU_R0805	R0805	RESISTOR, European symbol				1887308					1	1	1	1	1
R9	10k	R-EU_R0805	R0805	RESISTOR, European symbol				1887308					1	1	1	1	1
R10	10k	R-EU_R0805	R0805	RESISTOR, European symbol				1887308					1	1	1	1	1
R11	10k	R-EU_R0805	R0805	RESISTOR, European symbol				1887308					1	1	1	1	1
R12	24/1%	R-EU_R0805	R0805	RESISTOR, European symbol						666-2386					1	1
R13	24/1%	R-EU_R0805	R0805	RESISTOR, European symbol						666-2386					1	1
R14	24/1%	R-EU_R0805	R0805	RESISTOR, European symbol						666-2386					1	1
R15	24/1%	R-EU_R0805	R0805	RESISTOR, European symbol						666-2386					1	1
R16	1k	R-EU_R0805	R0805	RESISTOR, European symbol				2332071					1	1	1	1	1
R17	1k	R-EU_R0805	R0805	RESISTOR, European symbol				2332071					1	1	1	1	1
R18	1k	R-EU_R0805	R0805	RESISTOR, European symbol				2332071					1	1	1	1	1
R19	1k	R-EU_R0805	R0805	RESISTOR, European symbol				2332071					1	1	1	1	1
R20	1k	R-EU_R0805	R0805	RESISTOR, European symbol				2332071					1	1	1	1	1
R21	10k	R-EU_R0805	R0805	RESISTOR, European symbol				1887308					1	1	1	1	1
R22	127	R-EU_R0805	R0805	RESISTOR, European symbol				2141745					1	1	1	1	1
R23	10k	R-EU_R0805	R0805	RESISTOR, European symbol				1887308					1	1	1	1	1
R24	10k	R-EU_R0805	R0805	RESISTOR, European symbol				1887308					1	1	1	1	1
R25	127	R-EU_R0805	R0805	RESISTOR, European symbol				2141745					1	1	1	1	1
R26	10k	R-EU_R0805	R0805	RESISTOR, European symbol				1887308					1	1	1	1	1
R27	10k	R-EU_R0805	R0805	RESISTOR, European symbol				1887308					1	1	1	1	1
R28	10k	R-EU_R0805	R0805	RESISTOR, European symbol				1887308					1	1	1	1	1
R29	270	R-EU_R0805	R0805	RESISTOR, European symbol				2332064					1	1	1	1	1
R30	10k	R-EU_R0805	R0805	RESISTOR, European symbol				1887308					1	1	1	1	1
R31	10k	R-EU_R0805	R0805	RESISTOR, European symbol				1887308					1	1	1	1	1
R32	270	R-EU_R0805	R0805	RESISTOR, European symbol				2332064					1	1	1	1	1
R33	0	R-EU_R0805	R0805	RESISTOR, European symbol				2309112					1	1	1	1	1
R34	0	R-EU_R0805	R0805	RESISTOR, European symbol				2309112
R35	0	R-EU_R0805	R0805	RESISTOR, European symbol				2309112					1	1	1	1	1
R36	1k	R-EU_R0805	R0805	RESISTOR, European symbol				2332071					1	1	1	1	1
R37	2k2	R-EU_R0805	R0805	RESISTOR, European symbol				2332076					1	1	1	1	1
R39	2k2	R-EU_R0805	R0805	RESISTOR, European symbol				2332076					1	1	1	1	1
R40	2k2	R-EU_R0805	R0805	RESISTOR, European symbol				2332076					1	1	1	1	1
R43	1k	R-EU_R0805	R0805	RESISTOR, European symbol				2332071					1	1	1	1	1
R44	1k	R-EU_R0805	R0805	RESISTOR, European symbol				2332071					1	1	1	1	1
R46.1	1k	R-EU_R0805	R0805	RESISTOR, European symbol				2332071					1		1		1
R46.2	100	R-EU_R0805	R0805	RESISTOR, European symbol				2332058						1		1
R47.1	1k	R-EU_R0805	R0805	RESISTOR, European symbol				2332071					1		1		1
R47.2	100	R-EU_R0805	R0805	RESISTOR, European symbol				2332058						1		1
R48	1M	R-EU_R0805	R0805	RESISTOR, European symbol				2333544							1	1
R49	2k7	R-EU_R0805	R0805	RESISTOR, European symbol				2332077					1	1	1	1	1
R50	330	R-EU_R0805	R0805	RESISTOR, European symbol				1500705					1	1	1	1	1
SCREW1	4-40/M3	DSUB_MOUNTING_SCREW	SCREW_DUMMY					2135988					1	1	1	1
SCREW2	4-40/M3	DSUB_MOUNTING_SCREW	SCREW_DUMMY					2135988					1	1	1	1
SCREW3	4-40/M3	DSUB_MOUNTING_SCREW	SCREW_DUMMY					2135988					1	1	1	1
SCREW4	4-40/M3	DSUB_MOUNTING_SCREW	SCREW_DUMMY					2135988					1	1	1	1
SCREW5	4-40/M3	DSUB_MOUNTING_SCREW	SCREW_DUMMY					2135988					1	1	1	1
SCREW6	4-40/M3	DSUB_MOUNTING_SCREW	SCREW_DUMMY					2135988					1	1	1	1
SJ1		SJ	SJ	SMD solder JUMPER
SJ2		SJ	SJ	SMD solder JUMPER
SJ3		SJ	SJ	SMD solder JUMPER
SJ4		SJ	SJ	SMD solder JUMPER
SJ5		SJ	SJ	SMD solder JUMPER
SJ6		SJ	SJ	SMD solder JUMPER
SJ7		SJ	SJ	SMD solder JUMPER
SJ8		SJ	SJ	SMD solder JUMPER
SJ9		SJ	SJ	SMD solder JUMPER
SV1		ML26L	ML26L	HARTING				1096983	unknown				1	1	1	1	1
SV2		ML6	ML6	HARTING				1096984	unknown	740-7105					1	1
SV3		ML6	ML6	HARTING				1096984	unknown	740-7105					1	1
SV4		ML6	ML6	HARTING				1096984	unknown	740-7105					1	1
SV5		ML6	ML6	HARTING				1096984	unknown	740-7105					1	1
SV6		ML6	ML6	HARTING				1096984	unknown	740-7105			1	1	1	1	1
T1_LO	SMS_IP67	SMS_IP67	IP67	Gro�er Tastschalter Taster Switch Schalter				1217758					1		1
T2_SOE	SMS_IP67	SMS_IP67	IP67	Gro�er Tastschalter Taster Switch Schalter				1217758					1		1
T3_SOE	SWITCH_LED	SWITCH_LED	SWITCH_LED				12 G 203							1		1
T4_PWR	SMS_IP67	SMS_IP67	IP67	Gro�er Tastschalter Taster Switch Schalter				1217758					1		1
T5_ERRINH	SMS_IP67	SMS_IP67	IP67	Gro�er Tastschalter Taster Switch Schalter				1217758					1		1
T6_PWR	SWITCH_LED	SWITCH_LED	SWITCH_LED				12 G 205							1		1
T7_ERRINH	SWITCH_LED	SWITCH_LED	SWITCH_LED				12 G 205									1
T8_LO	SWITCH_LED	SWITCH_LED	SWITCH_LED				12 G 203							1		1
T9_SODS	SMS_IP67	SMS_IP67	IP67	Gro�er Tastschalter Taster Switch Schalter				1217758					1		1
T10_SODS	SWITCH_LED	SWITCH_LED	SWITCH_LED				12 G 203							1		1
U$3	black	JACK	JACK					1854507					1		1
U$4	UDN2596	UDN2596	DIL20					1103848					1	1	1	1	1
U$5	SP490	SP490	SO08					9387234					1	1	1	1	1
U$6	BTS6143	BTS6143	TO-252-5-1					1440813					1	1	1	1	1
U$7_BER	50k	STRK11K	VERT_POTI	Potentiometer				1345093					1		1	1
U$8_DROPR	50k	STRK11K	VERT_POTI	Potentiometer				1345093					1		1	1
U$9	red	JACK	JACK					1854508					1		1
U$9_DROPDUR	50k	STRK11K	VERT_POTI	Potentiometer				1345093					1		1	1
U$10	TEN3-2410N	TEN3-2410N	TEN3-2410N							801-9330			1	1	1	1	1
U1	MAX3232ESE	MAX3232ESE	SO16	True RS-232 Transceivers 3.0V to 5.5V, Low-Power	MAXIM	MAX3232ESE		9725539	79C3880				1	1	1	1	1
U2	XMEGA-A4UTQFP	XMEGA-A4UTQFP	TQFP44	Atmel XMega A4U series processor				2066309					1	1	1	1	1
U3	TSR_1-2450	TSR_1-2450	TSR-1	TRACO TSR-1 Series				1696320					1	1	1	1	1
U4	LM1117	LM1117	TO252					1685603					1	1	1	1	1
U5	NC7WZ17P6X	NC7WZ17P6X	SOT65P210X110-6N	Dual Buffer		NC7WZ17P6X		1651986	38C7625		SC-70-6	FAIRCHILD SEMICONDUCTOR	1	1	1	1	1
U6	ADUM3160	ADUM3160	SO-16W					1843660							1	1
U7	TPS73125	TPS731	SOT25					2112625					1	1	1	1	1
U8	NUP2202W1	NUP2202W1	SOT363_PHILIPS							463-690					1	1
X1	PN61729-S	PN61729-S	PN61729-S	BERG USB connector				1642035	unknown	515-1989					1	1
X2_GROUNDSTATION		F09HP	F09HP	SUB-D				1207597	unknown				1	1	1	1	1
X3_DEBUG		F09HP	F09HP	SUB-D				1207597	unknown				1	1	1	1	1
X4		F15HP	F15HP	SUB-D				1207598	unknown				1	1	1	1	1
X5	RLP2-200-500	RLP2-200-500	RLP2-200-500							752-9157				1		1
X6		AK500/2	AK500/2	CONNECTOR				1131855	unknown				1	1	1	1	1

## rxsms-2.0-values
	Value	Device	Package	Parts	Description	MF	MPN	OC_BUERKLIN	OC_FARNELL	OC_NEWARK	OC_RS	PACKAGE	SUPPLIER
1		AK500/2	AK500/2	X6	CONNECTOR				1131855	unknown
2		F09HP	F09HP	X2_GROUNDSTATION, X3_DEBUG	SUB-D				1207597	unknown
1		F15HP	F15HP	X4	SUB-D				1207598	unknown
2		JP1E	JP1	JP1, JP2	JUMPER
1		ML26L	ML26L	SV1	HARTING				1096983	unknown
5		ML6	ML6	SV2, SV3, SV4, SV5, SV6	HARTING				1096984	unknown	740-7105
9		SJ	SJ	SJ1, SJ2, SJ3, SJ4, SJ5, SJ6, SJ7, SJ8, SJ9	SMD solder JUMPER
20	100n	C-EUC0805K	C0805K	C6, C7, C8, C9, C16, C21, C22, C23, C24, C25, C26, C27, C28, C29, C33, C36, C37, C38, C39, C40	CAPACITOR, European symbol				1759265
18	10k	R-EU_R0805	R0805	R1, R2, R3, R5, R6, R7, R8, R9, R10, R11, R21, R23, R24, R26, R27, R28, R30, R31	RESISTOR, European symbol				1887308
1	10u/16V	C-EUC0805K	C0805K	C32	CAPACITOR, European symbol				2320856
2	127	R-EU_R0805	R0805	R22, R25	RESISTOR, European symbol				2141745
1	12V	ZENER-DIODEDO34-7	DO34Z7	D1	Z-Diode				1779204
1	1M	R-EU_R0805	R0805	R48	RESISTOR, European symbol				2333544
8	1k	R-EU_R0805	R0805	R16, R17, R18, R19, R20, R36, R43, R44	RESISTOR, European symbol				2332071
2	1k	R-EU_R0805	R0805	R46, R47	RESISTOR, European symbol				2332071
2	100	R-EU_R0805	R0805	R46, R47	RESISTOR, European symbol				2332058
9	1u	C-EUC0805K	C0805K	C1, C2, C3, C4, C5, C17, C18, C19, C20	CAPACITOR, European symbol				2320853
2	22u/25V	C-EUC0805K	C0805K	C14, C15	CAPACITOR, European symbol				1907510
4	24/1%	R-EU_R0805	R0805	R12, R13, R14, R15	RESISTOR, European symbol						666-2386
2	270	R-EU_R0805	R0805	R29, R32	RESISTOR, European symbol				2332064
4	2k2	R-EU_R0805	R0805	R4, R37, R39, R40	RESISTOR, European symbol				2332076
1	2k7	R-EU_R0805	R0805	R49	RESISTOR, European symbol				2332077
1	330	R-EU_R0805	R0805	R50	RESISTOR, European symbol				1500705
6	4-40/M3	DSUB_MOUNTING_SCREW	SCREW_DUMMY	SCREW1, SCREW2, SCREW3, SCREW4, SCREW5, SCREW6					2135988
1	4n7	C-EUC0805K	C0805K	C34	CAPACITOR, European symbol				2407305
5	4u7/50V	C-EUC0805K	C0805K	C12, C13, C30, C31, C35	CAPACITOR, European symbol				2346932
3	50k	STRK11K	VERT_POTI	U$7_BER, U$8_DROPR, U$9_DROPDUR	Potentiometer				1345093
1	ADUM3160	ADUM3160	SO-16W	U6					1843660
2	BERNSTEIN	LEDCHIPLED_1206	CHIPLED_1206	LED6, LED7	LED				2322083
11	BSS123	BSS123	SOT23	Q2, Q3, Q4, Q5, Q6, Q7, Q8, Q9, Q10, Q11, Q12	N-CHANNEL MOS FET				9558640		545-0135
1	BTS6143	BTS6143	TO-252-5-1	U$6					1440813
2	COIL	COIL	BOURNS-SRR0906	L1, L2					2333799
1	FDD4141TO252	FDD4141TO252	TO252	Q13	P-Channel PowerTrench� MOSFET				2101406
3	GREEN	LEDCHIPLED_1206	CHIPLED_1206	LED4_ERRINH, LED5_PWR, LED8	LED				2099244
4	HCPL0600	HCPL0600	SOIC08	OK1, OK2, OK3, OK4	HEWLETT PACKARD OPTO COUPLER	AGILENT TECHNOLOGIES	HCPL-0600-000E		9994696	88H7774
1	black	JACK	JACK	U$3					1854507
1	red	JACK	JACK	U$9					1854508
1	LM1117	LM1117	TO252	U4					1685603
1	MAX3232ESE	MAX3232ESE	SO16	U1	True RS-232 Transceivers 3.0V to 5.5V, Low-Power	MAXIM	MAX3232ESE		9725539	79C3880
1	NC7WZ17P6X	NC7WZ17P6X	SOT65P210X110-6N	U5	Dual Buffer		NC7WZ17P6X		1651986	38C7625		SC-70-6	FAIRCHILD SEMICONDUCTOR
1	NUP2202W1	NUP2202W1	SOT363_PHILIPS	U8							463-690
1	PN61729-S	PN61729-S	PN61729-S	X1	BERG USB connector				1642035	unknown	515-1989
1	RLP2-200-500	RLP2-200-500	RLP2-200-500	X5							752-9157
5	SMS_IP67	SMS_IP67	IP67	T1_LO, T2_SOE, T4_PWR, T5_ERRINH, T9_SODS	Gro�er Tastschalter Taster Switch Schalter				1217758
1	SP490	SP490	SO08	U$5					9387234
3	SWITCH_LED	SWITCH_LED	SWITCH_LED	T3_SOE, T8_LO, T10_SODS				12 G 203
2	SWITCH_LED	SWITCH_LED	SWITCH_LED	T6_PWR, T7_ERRINH				12 G 205
1	TEN3-2410N	TEN3-2410N	TEN3-2410N	U$10							801-9330
1	TPS73125	TPS731	SOT25	U7					2112625
1	TSR_1-2450	TSR_1-2450	TSR-1	U3	TRACO TSR-1 Series				1696320
1	UDN2596	UDN2596	DIL20	U$4					1103848
1	XMEGA-A4UTQFP	XMEGA-A4UTQFP	TQFP44	U2	Atmel XMega A4U series processor				2066309
3	YELLOW	LEDCHIPLED_1206	CHIPLED_1206	LED1_LO, LED2_SOE, LED3_SODS	LED				2099249
2	opt	C-EUC0805K	C0805K	C10, C11	CAPACITOR, European symbol
1	opt	CRYSTALHC49S	HC49/S	Q1	CRYSTAL				1667008	unknown
3	0	R-EU_R0805	R0805	R33, R34, R35	RESISTOR, European symbol				2309112

## VAR_RX
	Value	Device	Package	Parts	Description	MF	MPN	OC_BUERKLIN	OC_FARNELL	OC_NEWARK	OC_RS	PACKAGE	SUPPLIER
1		AK500/2	AK500/2	X6	CONNECTOR				1131855	unknown
2		F09HP	F09HP	X2_GROUNDSTATION, X3_DEBUG	SUB-D				1207597	unknown
1		F15HP	F15HP	X4	SUB-D				1207598	unknown
0		JP1E	JP1	JP1, JP2	JUMPER
1		ML26L	ML26L	SV1	HARTING				1096983	unknown
1		ML6	ML6	SV2, SV3, SV4, SV5, SV6	HARTING				1096984	unknown	740-7105
0		SJ	SJ	SJ1, SJ2, SJ3, SJ4, SJ5, SJ6, SJ7, SJ8, SJ9	SMD solder JUMPER
20	100n	C-EUC0805K	C0805K	C6, C7, C8, C9, C16, C21, C22, C23, C24, C25, C26, C27, C28, C29, C33, C36, C37, C38, C39, C40	CAPACITOR, European symbol				1759265
18	10k	R-EU_R0805	R0805	R1, R2, R3, R5, R6, R7, R8, R9, R10, R11, R21, R23, R24, R26, R27, R28, R30, R31	RESISTOR, European symbol				1887308
1	10u/16V	C-EUC0805K	C0805K	C32	CAPACITOR, European symbol				2320856
2	127	R-EU_R0805	R0805	R22, R25	RESISTOR, European symbol				2141745
1	12V	ZENER-DIODEDO34-7	DO34Z7	D1	Z-Diode				1779204
0	1M	R-EU_R0805	R0805	R48	RESISTOR, European symbol				2333544
8	1k	R-EU_R0805	R0805	R16, R17, R18, R19, R20, R36, R43, R44	RESISTOR, European symbol				2332071
2	1k	R-EU_R0805	R0805	R46, R47	RESISTOR, European symbol				2332071
0	100	R-EU_R0805	R0805	R46, R47	RESISTOR, European symbol				2332058
5	1u	C-EUC0805K	C0805K	C1, C2, C3, C4, C5, C17, C18, C19, C20	CAPACITOR, European symbol				2320853
2	22u/25V	C-EUC0805K	C0805K	C14, C15	CAPACITOR, European symbol				1907510
0	24/1%	R-EU_R0805	R0805	R12, R13, R14, R15	RESISTOR, European symbol						666-2386
2	270	R-EU_R0805	R0805	R29, R32	RESISTOR, European symbol				2332064
4	2k2	R-EU_R0805	R0805	R4, R37, R39, R40	RESISTOR, European symbol						679-1207
1	2k7	R-EU_R0805	R0805	R49	RESISTOR, European symbol				2332077
1	330	R-EU_R0805	R0805	R50	RESISTOR, European symbol				1500705
6	4-40/M3	DSUB_MOUNTING_SCREW	SCREW_DUMMY	SCREW1, SCREW2, SCREW3, SCREW4, SCREW5, SCREW6					2135988
0	4n7	C-EUC0805K	C0805K	C34	CAPACITOR, European symbol				2407305
5	4u7/50V	C-EUC0805K	C0805K	C12, C13, C30, C31, C35	CAPACITOR, European symbol				2346932
3	50k	STRK11K	VERT_POTI	U$7_BER, U$8_DROPR, U$9_DROPDUR	Potentiometer				1345093
0	ADUM3160	ADUM3160	SO-16W	U6					1843660
2	BERNSTEIN	LEDCHIPLED_1206	CHIPLED_1206	LED6, LED7	LED				2322083
11	BSS123	BSS123	SOT23	Q2, Q3, Q4, Q5, Q6, Q7, Q8, Q9, Q10, Q11, Q12	N-CHANNEL MOS FET				9558640		545-0135
1	BTS6143	BTS6143	TO-252-5-1	U$6					1440813
2	COIL	COIL	BOURNS-SRR0906	L1, L2					2333799
1	FDD4141TO252	FDD4141TO252	TO252	Q13	P-Channel PowerTrench� MOSFET				2101406
3	GREEN	LEDCHIPLED_1206	CHIPLED_1206	LED4_ERRINH, LED5_PWR, LED8	LED				2099244
4	HCPL0600	HCPL0600	SOIC08	OK1, OK2, OK3, OK4	HEWLETT PACKARD OPTO COUPLER	AGILENT TECHNOLOGIES	HCPL-0600-000E		9994696	88H7774
1	black	JACK	JACK	U$3					1854507
1	red	JACK	JACK	U$9					1854508
1	LM1117	LM1117	TO252	U4					1685603
1	MAX3232ESE	MAX3232ESE	SO16	U1	True RS-232 Transceivers 3.0V to 5.5V, Low-Power	MAXIM	MAX3232ESE		9725539	79C3880
1	NC7WZ17P6X	NC7WZ17P6X	SOT65P210X110-6N	U5	Dual Buffer		NC7WZ17P6X		1651986	38C7625		SC-70-6	FAIRCHILD SEMICONDUCTOR
0	NUP2202W1	NUP2202W1	SOT363_PHILIPS	U8							463-690
0	PN61729-S	PN61729-S	PN61729-S	X1	BERG USB connector				1642035	unknown	515-1989
0	RLP2-200-500	RLP2-200-500	RLP2-200-500	X5							752-9157
5	SMS_IP67	SMS_IP67	IP67	T1_LO, T2_SOE, T4_PWR, T5_ERRINH, T9_SODS	Gro�er Tastschalter Taster Switch Schalter				1217758
1	SP490	SP490	SO08	U$5					9387234
0	SWITCH_LED	SWITCH_LED	SWITCH_LED	T3_SOE, T8_LO, T10_SODS				12 G 203
0	SWITCH_LED	SWITCH_LED	SWITCH_LED	T6_PWR, T7_ERRINH				12 G 205
1	TEN3-2410N	TEN3-2410N	TEN3-2410N	U$10							801-9330
1	TPS73125	TPS731	SOT25	U7					2112625
1	TSR_1-2450	TSR_1-2450	TSR-1	U3	TRACO TSR-1 Series				1696320
1	UDN2596	UDN2596	DIL20	U$4					1103848
1	XMEGA-A4UTQFP	XMEGA-A4UTQFP	TQFP44	U2	Atmel XMega A4U series processor				2066309
3	YELLOW	LEDCHIPLED_1206	CHIPLED_1206	LED1_LO, LED2_SOE, LED3_SODS	LED				2099249
0	opt	C-EUC0805K	C0805K	C10, C11	CAPACITOR, European symbol
0	opt	CRYSTALHC49S	HC49/S	Q1	CRYSTAL				1667008	unknown
2	0	R-EU_R0805	R0805	R33, R34, R35	RESISTOR, European symbol				2309112

## VAR_ZARM
	Value	Device	Package	Parts	Description	MF	MPN	OC_BUERKLIN	OC_FARNELL	OC_NEWARK	OC_RS	PACKAGE	SUPPLIER
1		AK500/2	AK500/2	X6	CONNECTOR				1131855	unknown
2		F09HP	F09HP	X2_GROUNDSTATION, X3_DEBUG	SUB-D				1207597	unknown
1		F15HP	F15HP	X4	SUB-D				1207598	unknown
0		JP1E	JP1	JP1, JP2	JUMPER
1		ML26L	ML26L	SV1	HARTING				1096983	unknown
1		ML6	ML6	SV2, SV3, SV4, SV5, SV6	HARTING				1096984	unknown	740-7105
0		SJ	SJ	SJ1, SJ2, SJ3, SJ4, SJ5, SJ6, SJ7, SJ8, SJ9	SMD solder JUMPER
20	100n	C-EUC0805K	C0805K	C6, C7, C8, C9, C16, C21, C22, C23, C24, C25, C26, C27, C28, C29, C33, C36, C37, C38, C39, C40	CAPACITOR, European symbol				1759265
18	10k	R-EU_R0805	R0805	R1, R2, R3, R5, R6, R7, R8, R9, R10, R11, R21, R23, R24, R26, R27, R28, R30, R31	RESISTOR, European symbol				1887308
1	10u/16V	C-EUC0805K	C0805K	C32	CAPACITOR, European symbol				2320856
2	127	R-EU_R0805	R0805	R22, R25	RESISTOR, European symbol				2141745
1	12V	ZENER-DIODEDO34-7	DO34Z7	D1	Z-Diode				1779204
0	1M	R-EU_R0805	R0805	R48	RESISTOR, European symbol				2333544
8	1k	R-EU_R0805	R0805	R16, R17, R18, R19, R20, R36, R43, R44	RESISTOR, European symbol				2332071
0	1k	R-EU_R0805	R0805	R46, R47	RESISTOR, European symbol				2332071
2	100	R-EU_R0805	R0805	R46, R47	RESISTOR, European symbol				2332058
5	1u	C-EUC0805K	C0805K	C1, C2, C3, C4, C5, C17, C18, C19, C20	CAPACITOR, European symbol				2320853
2	22u/25V	C-EUC0805K	C0805K	C14, C15	CAPACITOR, European symbol				1907510
0	24/1%	R-EU_R0805	R0805	R12, R13, R14, R15	RESISTOR, European symbol						666-2386
2	270	R-EU_R0805	R0805	R29, R32	RESISTOR, European symbol				2332064
4	2k2	R-EU_R0805	R0805	R4, R37, R39, R40	RESISTOR, European symbol						679-1207
1	2k7	R-EU_R0805	R0805	R49	RESISTOR, European symbol				2332077
1	330	R-EU_R0805	R0805	R50	RESISTOR, European symbol				1500705
6	4-40/M3	DSUB_MOUNTING_SCREW	SCREW_DUMMY	SCREW1, SCREW2, SCREW3, SCREW4, SCREW5, SCREW6					2135988
0	4n7	C-EUC0805K	C0805K	C34	CAPACITOR, European symbol				2407305
5	4u7/50V	C-EUC0805K	C0805K	C12, C13, C30, C31, C35	CAPACITOR, European symbol				2346932
0	50k	STRK11K	VERT_POTI	U$7_BER, U$8_DROPR, U$9_DROPDUR	Potentiometer				1345093
0	ADUM3160	ADUM3160	SO-16W	U6					1843660
2	BERNSTEIN	LEDCHIPLED_1206	CHIPLED_1206	LED6, LED7	LED				2322083
11	BSS123	BSS123	SOT23	Q2, Q3, Q4, Q5, Q6, Q7, Q8, Q9, Q10, Q11, Q12	N-CHANNEL MOS FET				9558640		545-0135
1	BTS6143	BTS6143	TO-252-5-1	U$6					1440813
2	COIL	COIL	BOURNS-SRR0906	L1, L2					2333799
1	FDD4141TO252	FDD4141TO252	TO252	Q13	P-Channel PowerTrench� MOSFET				2101406
1	GREEN	LEDCHIPLED_1206	CHIPLED_1206	LED4_ERRINH, LED5_PWR, LED8	LED				2099244
4	HCPL0600	HCPL0600	SOIC08	OK1, OK2, OK3, OK4	HEWLETT PACKARD OPTO COUPLER	AGILENT TECHNOLOGIES	HCPL-0600-000E		9994696	88H7774
0	black	JACK	JACK	U$3					1854507
0	red	JACK	JACK	U$9					1854508
1	LM1117	LM1117	TO252	U4					1685603
1	MAX3232ESE	MAX3232ESE	SO16	U1	True RS-232 Transceivers 3.0V to 5.5V, Low-Power	MAXIM	MAX3232ESE		9725539	79C3880
1	NC7WZ17P6X	NC7WZ17P6X	SOT65P210X110-6N	U5	Dual Buffer		NC7WZ17P6X		1651986	38C7625		SC-70-6	FAIRCHILD SEMICONDUCTOR
0	NUP2202W1	NUP2202W1	SOT363_PHILIPS	U8							463-690
0	PN61729-S	PN61729-S	PN61729-S	X1	BERG USB connector				1642035	unknown	515-1989
1	RLP2-200-500	RLP2-200-500	RLP2-200-500	X5							752-9157
0	SMS_IP67	SMS_IP67	IP67	T1_LO, T2_SOE, T4_PWR, T5_ERRINH, T9_SODS	Gro�er Tastschalter Taster Switch Schalter				1217758
1	SP490	SP490	SO08	U$5					9387234
3	SWITCH_LED	SWITCH_LED	SWITCH_LED	T3_SOE, T8_LO, T10_SODS				12 G 203
1	SWITCH_LED	SWITCH_LED	SWITCH_LED	T6_PWR, T7_ERRINH				12 G 205
1	TEN3-2410N	TEN3-2410N	TEN3-2410N	U$10							801-9330
1	TPS73125	TPS731	SOT25	U7					2112625
1	TSR_1-2450	TSR_1-2450	TSR-1	U3	TRACO TSR-1 Series				1696320
1	UDN2596	UDN2596	DIL20	U$4					1103848
1	XMEGA-A4UTQFP	XMEGA-A4UTQFP	TQFP44	U2	Atmel XMega A4U series processor				2066309
0	YELLOW	LEDCHIPLED_1206	CHIPLED_1206	LED1_LO, LED2_SOE, LED3_SODS	LED				2099249
0	opt	C-EUC0805K	C0805K	C10, C11	CAPACITOR, European symbol
0	opt	CRYSTALHC49S	HC49/S	Q1	CRYSTAL				1667008	unknown
2	0	R-EU_R0805	R0805	R33, R34, R35	RESISTOR, European symbol				2309112

## VAR_MSTRX
	Value	Device	Package	Parts	Description	MF	MPN	OC_BUERKLIN	OC_FARNELL	OC_NEWARK	OC_RS	PACKAGE	SUPPLIER
1		AK500/2	AK500/2	X6	CONNECTOR				1131855	unknown
2		F09HP	F09HP	X2_GROUNDSTATION, X3_DEBUG	SUB-D				1207597	unknown
1		F15HP	F15HP	X4	SUB-D				1207598	unknown
0		JP1E	JP1	JP1, JP2	JUMPER
1		ML26L	ML26L	SV1	HARTING				1096983	unknown
5		ML6	ML6	SV2, SV3, SV4, SV5, SV6	HARTING				1096984	unknown	740-7105
0		SJ	SJ	SJ1, SJ2, SJ3, SJ4, SJ5, SJ6, SJ7, SJ8, SJ9	SMD solder JUMPER
20	100n	C-EUC0805K	C0805K	C6, C7, C8, C9, C16, C21, C22, C23, C24, C25, C26, C27, C28, C29, C33, C36, C37, C38, C39, C40	CAPACITOR, European symbol				1759265
18	10k	R-EU_R0805	R0805	R1, R2, R3, R5, R6, R7, R8, R9, R10, R11, R21, R23, R24, R26, R27, R28, R30, R31	RESISTOR, European symbol				1887308
1	10u/16V	C-EUC0805K	C0805K	C32	CAPACITOR, European symbol				2320856
2	127	R-EU_R0805	R0805	R22, R25	RESISTOR, European symbol				2141745
1	12V	ZENER-DIODEDO34-7	DO34Z7	D1	Z-Diode				1779204
1	1M	R-EU_R0805	R0805	R48	RESISTOR, European symbol				2333544
8	1k	R-EU_R0805	R0805	R16, R17, R18, R19, R20, R36, R43, R44	RESISTOR, European symbol				2332071
2	1k	R-EU_R0805	R0805	R46, R47	RESISTOR, European symbol				2332071
0	100	R-EU_R0805	R0805	R46, R47	RESISTOR, European symbol				2332058
9	1u	C-EUC0805K	C0805K	C1, C2, C3, C4, C5, C17, C18, C19, C20	CAPACITOR, European symbol				2320853
2	22u/25V	C-EUC0805K	C0805K	C14, C15	CAPACITOR, European symbol				1907510
4	24/1%	R-EU_R0805	R0805	R12, R13, R14, R15	RESISTOR, European symbol						666-2386
2	270	R-EU_R0805	R0805	R29, R32	RESISTOR, European symbol				2332064
4	2k2	R-EU_R0805	R0805	R4, R37, R39, R40	RESISTOR, European symbol						679-1207
1	2k7	R-EU_R0805	R0805	R49	RESISTOR, European symbol				2332077
1	330	R-EU_R0805	R0805	R50	RESISTOR, European symbol				1500705
6	4-40/M3	DSUB_MOUNTING_SCREW	SCREW_DUMMY	SCREW1, SCREW2, SCREW3, SCREW4, SCREW5, SCREW6					2135988
1	4n7	C-EUC0805K	C0805K	C34	CAPACITOR, European symbol				2407305
5	4u7/50V	C-EUC0805K	C0805K	C12, C13, C30, C31, C35	CAPACITOR, European symbol				2346932
3	50k	STRK11K	VERT_POTI	U$7_BER, U$8_DROPR, U$9_DROPDUR	Potentiometer				1345093
1	ADUM3160	ADUM3160	SO-16W	U6					1843660
2	BERNSTEIN	LEDCHIPLED_1206	CHIPLED_1206	LED6, LED7	LED				2322083
11	BSS123	BSS123	SOT23	Q2, Q3, Q4, Q5, Q6, Q7, Q8, Q9, Q10, Q11, Q12	N-CHANNEL MOS FET				9558640		545-0135
1	BTS6143	BTS6143	TO-252-5-1	U$6					1440813
2	COIL	COIL	BOURNS-SRR0906	L1, L2					2333799
1	FDD4141TO252	FDD4141TO252	TO252	Q13	P-Channel PowerTrench� MOSFET				2101406
3	GREEN	LEDCHIPLED_1206	CHIPLED_1206	LED4_ERRINH, LED5_PWR, LED8	LED				2099244
4	HCPL0600	HCPL0600	SOIC08	OK1, OK2, OK3, OK4	HEWLETT PACKARD OPTO COUPLER	AGILENT TECHNOLOGIES	HCPL-0600-000E		9994696	88H7774
1	black	JACK	JACK	U$3					1854507
1	red	JACK	JACK	U$9					1854508
1	LM1117	LM1117	TO252	U4					1685603
1	MAX3232ESE	MAX3232ESE	SO16	U1	True RS-232 Transceivers 3.0V to 5.5V, Low-Power	MAXIM	MAX3232ESE		9725539	79C3880
1	NC7WZ17P6X	NC7WZ17P6X	SOT65P210X110-6N	U5	Dual Buffer		NC7WZ17P6X		1651986	38C7625		SC-70-6	FAIRCHILD SEMICONDUCTOR
1	NUP2202W1	NUP2202W1	SOT363_PHILIPS	U8							463-690
1	PN61729-S	PN61729-S	PN61729-S	X1	BERG USB connector				1642035	unknown	515-1989
0	RLP2-200-500	RLP2-200-500	RLP2-200-500	X5							752-9157
5	SMS_IP67	SMS_IP67	IP67	T1_LO, T2_SOE, T4_PWR, T5_ERRINH, T9_SODS	Gro�er Tastschalter Taster Switch Schalter				1217758
1	SP490	SP490	SO08	U$5					9387234
0	SWITCH_LED	SWITCH_LED	SWITCH_LED	T3_SOE, T8_LO, T10_SODS				12 G 203
0	SWITCH_LED	SWITCH_LED	SWITCH_LED	T6_PWR, T7_ERRINH				12 G 205
1	TEN3-2410N	TEN3-2410N	TEN3-2410N	U$10							801-9330
1	TPS73125	TPS731	SOT25	U7					2112625
1	TSR_1-2450	TSR_1-2450	TSR-1	U3	TRACO TSR-1 Series				1696320
1	UDN2596	UDN2596	DIL20	U$4					1103848
1	XMEGA-A4UTQFP	XMEGA-A4UTQFP	TQFP44	U2	Atmel XMega A4U series processor				2066309
3	YELLOW	LEDCHIPLED_1206	CHIPLED_1206	LED1_LO, LED2_SOE, LED3_SODS	LED				2099249
0	opt	C-EUC0805K	C0805K	C10, C11	CAPACITOR, European symbol
0	opt	CRYSTALHC49S	HC49/S	Q1	CRYSTAL				1667008	unknown
2	0	R-EU_R0805	R0805	R33, R34, R35	RESISTOR, European symbol				2309112

## VAR_MSTZARM
	Value	Device	Package	Parts	Description	MF	MPN	OC_BUERKLIN	OC_FARNELL	OC_NEWARK	OC_RS	PACKAGE	SUPPLIER
1		AK500/2	AK500/2	X6	CONNECTOR				1131855	unknown
2		F09HP	F09HP	X2_GROUNDSTATION, X3_DEBUG	SUB-D				1207597	unknown
1		F15HP	F15HP	X4	SUB-D				1207598	unknown
0		JP1E	JP1	JP1, JP2	JUMPER
1		ML26L	ML26L	SV1	HARTING				1096983	unknown
5		ML6	ML6	SV2, SV3, SV4, SV5, SV6	HARTING				1096984	unknown	740-7105
0		SJ	SJ	SJ1, SJ2, SJ3, SJ4, SJ5, SJ6, SJ7, SJ8, SJ9	SMD solder JUMPER
20	100n	C-EUC0805K	C0805K	C6, C7, C8, C9, C16, C21, C22, C23, C24, C25, C26, C27, C28, C29, C33, C36, C37, C38, C39, C40	CAPACITOR, European symbol				1759265
18	10k	R-EU_R0805	R0805	R1, R2, R3, R5, R6, R7, R8, R9, R10, R11, R21, R23, R24, R26, R27, R28, R30, R31	RESISTOR, European symbol				1887308
1	10u/16V	C-EUC0805K	C0805K	C32	CAPACITOR, European symbol				2320856
2	127	R-EU_R0805	R0805	R22, R25	RESISTOR, European symbol				2141745
1	12V	ZENER-DIODEDO34-7	DO34Z7	D1	Z-Diode				1779204
1	1M	R-EU_R0805	R0805	R48	RESISTOR, European symbol				2333544
8	1k	R-EU_R0805	R0805	R16, R17, R18, R19, R20, R36, R43, R44	RESISTOR, European symbol				2332071
0	1k	R-EU_R0805	R0805	R46, R47	RESISTOR, European symbol				2332071
2	100	R-EU_R0805	R0805	R46, R47	RESISTOR, European symbol				2332058
9	1u	C-EUC0805K	C0805K	C1, C2, C3, C4, C5, C17, C18, C19, C20	CAPACITOR, European symbol				2320853
2	22u/25V	C-EUC0805K	C0805K	C14, C15	CAPACITOR, European symbol				1907510
4	24/1%	R-EU_R0805	R0805	R12, R13, R14, R15	RESISTOR, European symbol						666-2386
2	270	R-EU_R0805	R0805	R29, R32	RESISTOR, European symbol				2332064
4	2k2	R-EU_R0805	R0805	R4, R37, R39, R40	RESISTOR, European symbol						679-1207
1	2k7	R-EU_R0805	R0805	R49	RESISTOR, European symbol				2332077
1	330	R-EU_R0805	R0805	R50	RESISTOR, European symbol				1500705
6	4-40/M3	DSUB_MOUNTING_SCREW	SCREW_DUMMY	SCREW1, SCREW2, SCREW3, SCREW4, SCREW5, SCREW6					2135988
1	4n7	C-EUC0805K	C0805K	C34	CAPACITOR, European symbol				2407305
5	4u7/50V	C-EUC0805K	C0805K	C12, C13, C30, C31, C35	CAPACITOR, European symbol				2346932
3	50k	STRK11K	VERT_POTI	U$7_BER, U$8_DROPR, U$9_DROPDUR	Potentiometer				1345093
1	ADUM3160	ADUM3160	SO-16W	U6					1843660
2	BERNSTEIN	LEDCHIPLED_1206	CHIPLED_1206	LED6, LED7	LED				2322083
11	BSS123	BSS123	SOT23	Q2, Q3, Q4, Q5, Q6, Q7, Q8, Q9, Q10, Q11, Q12	N-CHANNEL MOS FET				9558640		545-0135
1	BTS6143	BTS6143	TO-252-5-1	U$6					1440813
2	COIL	COIL	BOURNS-SRR0906	L1, L2					2333799
1	FDD4141TO252	FDD4141TO252	TO252	Q13	P-Channel PowerTrench� MOSFET				2101406
1	GREEN	LEDCHIPLED_1206	CHIPLED_1206	LED4_ERRINH, LED5_PWR, LED8	LED				2099244
4	HCPL0600	HCPL0600	SOIC08	OK1, OK2, OK3, OK4	HEWLETT PACKARD OPTO COUPLER	AGILENT TECHNOLOGIES	HCPL-0600-000E		9994696	88H7774
0	black	JACK	JACK	U$3					1854507
0	red	JACK	JACK	U$9					1854508
1	LM1117	LM1117	TO252	U4					1685603
1	MAX3232ESE	MAX3232ESE	SO16	U1	True RS-232 Transceivers 3.0V to 5.5V, Low-Power	MAXIM	MAX3232ESE		9725539	79C3880
1	NC7WZ17P6X	NC7WZ17P6X	SOT65P210X110-6N	U5	Dual Buffer		NC7WZ17P6X		1651986	38C7625		SC-70-6	FAIRCHILD SEMICONDUCTOR
1	NUP2202W1	NUP2202W1	SOT363_PHILIPS	U8							463-690
1	PN61729-S	PN61729-S	PN61729-S	X1	BERG USB connector				1642035	unknown	515-1989
1	RLP2-200-500	RLP2-200-500	RLP2-200-500	X5							752-9157
0	SMS_IP67	SMS_IP67	IP67	T1_LO, T2_SOE, T4_PWR, T5_ERRINH, T9_SODS	Gro�er Tastschalter Taster Switch Schalter				1217758
1	SP490	SP490	SO08	U$5					9387234
3	SWITCH_LED	SWITCH_LED	SWITCH_LED	T3_SOE, T8_LO, T10_SODS				12 G 203
2	SWITCH_LED	SWITCH_LED	SWITCH_LED	T6_PWR, T7_ERRINH				12 G 205
1	TEN3-2410N	TEN3-2410N	TEN3-2410N	U$10							801-9330
1	TPS73125	TPS731	SOT25	U7					2112625
1	TSR_1-2450	TSR_1-2450	TSR-1	U3	TRACO TSR-1 Series				1696320
1	UDN2596	UDN2596	DIL20	U$4					1103848
1	XMEGA-A4UTQFP	XMEGA-A4UTQFP	TQFP44	U2	Atmel XMega A4U series processor				2066309
0	YELLOW	LEDCHIPLED_1206	CHIPLED_1206	LED1_LO, LED2_SOE, LED3_SODS	LED				2099249
0	opt	C-EUC0805K	C0805K	C10, C11	CAPACITOR, European symbol
0	opt	CRYSTALHC49S	HC49/S	Q1	CRYSTAL				1667008	unknown
2	0	R-EU_R0805	R0805	R33, R34, R35	RESISTOR, European symbol				2309112

## VAR_Bestückung
Qty	Value	Device	Package	Parts	Description	MF	MPN	OC_BUERKLIN	OC_FARNELL	OC_NEWARK	OC_RS	PACKAGE	SUPPLIER
1		AK500/2	AK500/2	X6	CONNECTOR				1131855	unknown
2		F09HP	F09HP	X2_GROUNDSTATION, X3_DEBUG	SUB-D				1207597	unknown
1		F15HP	F15HP	X4	SUB-D				1207598	unknown
0		JP1E	JP1	JP1, JP2	JUMPER
1		ML26L	ML26L	SV1	HARTING				1096983	unknown
1		ML6	ML6	SV2, SV3, SV4, SV5, SV6	HARTING				1096984	unknown	740-7105
0		SJ	SJ	SJ1, SJ2, SJ3, SJ4, SJ5, SJ6, SJ7, SJ8, SJ9	SMD solder JUMPER
20	100n	C-EUC0805K	C0805K	C6, C7, C8, C9, C16, C21, C22, C23, C24, C25, C26, C27, C28, C29, C33, C36, C37, C38, C39, C40	CAPACITOR, European symbol				1759265
18	10k	R-EU_R0805	R0805	R1, R2, R3, R5, R6, R7, R8, R9, R10, R11, R21, R23, R24, R26, R27, R28, R30, R31	RESISTOR, European symbol				1887308
1	10u/16V	C-EUC0805K	C0805K	C32	CAPACITOR, European symbol				2320856
2	127	R-EU_R0805	R0805	R22, R25	RESISTOR, European symbol				2141745
1	12V	ZENER-DIODEDO34-7	DO34Z7	D1	Z-Diode				1779204
0	1M	R-EU_R0805	R0805	R48	RESISTOR, European symbol				2333544
8	1k	R-EU_R0805	R0805	R16, R17, R18, R19, R20, R36, R43, R44	RESISTOR, European symbol				2332071
2	1k	R-EU_R0805	R0805	R46, R47	RESISTOR, European symbol				2332071
0	100	R-EU_R0805	R0805	R46, R47	RESISTOR, European symbol				2332058
5	1u	C-EUC0805K	C0805K	C1, C2, C3, C4, C5, C17, C18, C19, C20	CAPACITOR, European symbol				2320853
2	22u/25V	C-EUC0805K	C0805K	C14, C15	CAPACITOR, European symbol				1907510
0	24/1%	R-EU_R0805	R0805	R12, R13, R14, R15	RESISTOR, European symbol						666-2386
2	270	R-EU_R0805	R0805	R29, R32	RESISTOR, European symbol				2332064
4	2k2	R-EU_R0805	R0805	R4, R37, R39, R40	RESISTOR, European symbol						679-1207
1	2k7	R-EU_R0805	R0805	R49	RESISTOR, European symbol				2332077
1	330	R-EU_R0805	R0805	R50	RESISTOR, European symbol				1500705
0	4-40/M3	DSUB_MOUNTING_SCREW	SCREW_DUMMY	SCREW1, SCREW2, SCREW3, SCREW4, SCREW5, SCREW6					2135988
0	4n7	C-EUC0805K	C0805K	C34	CAPACITOR, European symbol				2407305
5	4u7/50V	C-EUC0805K	C0805K	C12, C13, C30, C31, C35	CAPACITOR, European symbol				2346932
0	10k	STRK11K	VERT_POTI	U$7_BER, U$8_DROPR, U$9_DROPDUR	Potentiometer						737-7833P
0	ADUM3160	ADUM3160	SO-16W	U6					1843660
2	BERNSTEIN	LEDCHIPLED_1206	CHIPLED_1206	LED6, LED7	LED				2322083
11	BSS123	BSS123	SOT23	Q2, Q3, Q4, Q5, Q6, Q7, Q8, Q9, Q10, Q11, Q12	N-CHANNEL MOS FET				9558640		545-0135
1	BTS6143	BTS6143	TO-252-5-1	U$6					1440813
2	COIL	COIL	BOURNS-SRR0906	L1, L2					2333799
1	FDD4141TO252	FDD4141TO252	TO252	Q13	P-Channel PowerTrench� MOSFET				2101406
3	GREEN	LEDCHIPLED_1206	CHIPLED_1206	LED4_ERRINH, LED5_PWR, LED8	LED				2099244
4	HCPL0600	HCPL0600	SOIC08	OK1, OK2, OK3, OK4	HEWLETT PACKARD OPTO COUPLER	AGILENT TECHNOLOGIES	HCPL-0600-000E		9994696	88H7774
0	black	JACK	JACK	U$3					1854507
0	red	JACK	JACK	U$9					1854508
1	LM1117	LM1117	TO252	U4					1685603
1	MAX3232ESE	MAX3232ESE	SO16	U1	True RS-232 Transceivers 3.0V to 5.5V, Low-Power	MAXIM	MAX3232ESE		9725539	79C3880
1	NC7WZ17P6X	NC7WZ17P6X	SOT65P210X110-6N	U5	Dual Buffer		NC7WZ17P6X		1651986	38C7625		SC-70-6	FAIRCHILD SEMICONDUCTOR
0	NUP2202W1	NUP2202W1	SOT363_PHILIPS	U8							463-690
0	PN61729-S	PN61729-S	PN61729-S	X1	BERG USB connector				1642035	unknown	515-1989
0	RLP2-200-500	RLP2-200-500	RLP2-200-500	X5							752-9157
0	SMS_IP67	SMS_IP67	IP67	T1_LO, T2_SOE, T4_PWR, T5_ERRINH, T9_SODS	Gro�er Tastschalter Taster Switch Schalter				1217758
1	SP490	SP490	SO08	U$5					9387234
0	SWITCH_LED	SWITCH_LED	SWITCH_LED	T3_SOE, T8_LO, T10_SODS				12 G 203
0	SWITCH_LED	SWITCH_LED	SWITCH_LED	T6_PWR, T7_ERRINH				12 G 205
1	TEN3-2410N	TEN3-2410N	TEN3-2410N	U$10							801-9330
1	TPS73125	TPS731	SOT25	U7					2112625
1	TSR_1-2450	TSR_1-2450	TSR-1	U3	TRACO TSR-1 Series				1696320
1	UDN2596	UDN2596	DIL20	U$4					1103848
1	XMEGA-A4UTQFP	XMEGA-A4UTQFP	TQFP44	U2	Atmel XMega A4U series processor				2066309
3	YELLOW	LEDCHIPLED_1206	CHIPLED_1206	LED1_LO, LED2_SOE, LED3_SODS	LED				2099249
0	opt	C-EUC0805K	C0805K	C10, C11	CAPACITOR, European symbol
0	opt	CRYSTALHC49S	HC49/S	Q1	CRYSTAL				1667008	unknown
2	0	R-EU_R0805	R0805	R33, R34, R35	RESISTOR, European symbol				2309112

## SUM
Qty
Bestückung	VAR_RX	VAR_ZARM	VAR_MSTRX	VAR_MSTZARM
22	14	6	1	1
					Extra Factor
					0.1
Qty	Value	Device	Parts	Description	OC_BUERKLIN	OC_FARNELL	OC_RS	Total_Min	Extra	Total Needed	Lagerbestand	Need to order
1	0	AK500/2	X6	CONNECTOR	0	1131855	0	22	2.2	25	13	12
2	0	F09HP	X2_GROUNDSTATION, X3_DEBUG	SUB-D	0	1207597	0	44	4.4	49	34	15
1	0	F15HP	X4	SUB-D	0	1207598	0	22	2.2	25	18	7
0	0	JP1E	JP1, JP2	JUMPER	0	0	0	0	0	0	0	0
1	0	ML26L	SV1	HARTING	0	1096983	0	22	2.2	25	7	18
1	0	ML6	SV2, SV3, SV4, SV5, SV6	HARTING	0	1096984	740-7105	30	3	33	17	16
0	0	SJ	SJ1, SJ2, SJ3, SJ4, SJ5, SJ6, SJ7, SJ8, SJ9	SMD solder JUMPER	0	0	0	0	0	0	0	0
20	100n	C-EUC0805K	C6, C7, C8, C9, C16, C21, C22, C23, C24, C25, C26, C27, C28, C29, C33, C36, C37, C38, C39, C40	CAPACITOR, European symbol	0	1759265	0	440	44	484	320	164
18	10k	R-EU_R0805	R1, R2, R3, R5, R6, R7, R8, R9, R10, R11, R21, R23, R24, R26, R27, R28, R30, R31	RESISTOR, European symbol	0	1887308	0	396	39.6	436	291	145
1	10u/16V	C-EUC0805K	C32	CAPACITOR, European symbol	0	2320856	0	22	2.2	25	18	7
2	127	R-EU_R0805	R22, R25	RESISTOR, European symbol	0	2141745	0	44	4.4	49	34	15
1	12V	ZENER-DIODEDO34-7	D1	Z-Diode	0	1779204	0	22	2.2	25	0	25
0	1M	R-EU_R0805	R48	RESISTOR, European symbol	0	2333544	0	2	0	2	2	0
8	1k	R-EU_R0805	R16, R17, R18, R19, R20, R36, R43, R44	RESISTOR, European symbol	0	2332071	0	176	17.6	194	80	114
2	1k	R-EU_R0805	R46, R47	RESISTOR, European symbol	0	2332071	0	44	4.4	49	0	49
0	100	R-EU_R0805	R46, R47	RESISTOR, European symbol	0	2332058	0	14	0	14	0	14
5	1u	C-EUC0805K	C1, C2, C3, C4, C5, C17, C18, C19, C20	CAPACITOR, European symbol	0	2320853	0	118	11.8	130	92	38
2	22u/25V	C-EUC0805K	C14, C15	CAPACITOR, European symbol	0	1907510	0	44	4.4	49	36	13
0	24/1%	R-EU_R0805	R12, R13, R14, R15	RESISTOR, European symbol	0	0	666-2386	8	0	8	10	0
2	270	R-EU_R0805	R29, R32	RESISTOR, European symbol	0	2332064	0	44	4.4	49	36	13
4	2k2	R-EU_R0805	R4, R37, R39, R40	RESISTOR, European symbol	0	0	679-1207	88	8.8	97	0	97
1	2k7	R-EU_R0805	R49	RESISTOR, European symbol	0	2332077	0	22	2.2	25	0	25
1	330	R-EU_R0805	R50	RESISTOR, European symbol	0	1500705	0	22	2.2	25	18	7
0	4-40/M3	DSUB_MOUNTING_SCREW	SCREW1, SCREW2, SCREW3, SCREW4, SCREW5, SCREW6	0	0	2135988	0	132	0	132	0	132
0	4n7	C-EUC0805K	C34	CAPACITOR, European symbol	0	2407305	0	2	0	2	2	0
5	4u7/50V	C-EUC0805K	C12, C13, C30, C31, C35	CAPACITOR, European symbol	0	2346932	0	110	11	121	90	31
0	10k	STRK11K	U$7_BER, U$8_DROPR, U$9_DROPDUR	Potentiometer	0	0	737-7833P	48	0	48	33	15
0	ADUM3160	ADUM3160	U6	0	0	1843660	0	2	0	2	2	0
2	BERNSTEIN	LEDCHIPLED_1206	LED6, LED7	LED	0	2322083	0	44	4.4	49	34	15
11	BSS123	BSS123	Q2, Q3, Q4, Q5, Q6, Q7, Q8, Q9, Q10, Q11, Q12	N-CHANNEL MOS FET	0	9558640	545-0135	242	24.2	267	188	79
1	BTS6143	BTS6143	U$6	0	0	1440813	0	22	2.2	25	17	8
2	COIL	COIL	L1, L2	0	0	2333799	0	44	4.4	49	34	15
1	FDD4141TO252	FDD4141TO252	Q13	P-Channel PowerTrench� MOSFET	0	2101406	0	22	2.2	25	0	25
3	GREEN	LEDCHIPLED_1206	LED4_ERRINH, LED5_PWR, LED8	LED	0	2099244	0	66	6.6	73	31	42
4	HCPL0600	HCPL0600	OK1, OK2, OK3, OK4	HEWLETT PACKARD OPTO COUPLER	0	9994696	0	88	8.8	97	68	29
0	black	JACK	U$3	0	0	1854507	0	15	0	15	0	15
0	red	JACK	U$9	0	0	1854508	0	15	0	15	0	15
1	LM1117	LM1117	U4	0	0	1685603	0	22	2.2	25	17	8
1	MAX3232ESE	MAX3232ESE	U1	True RS-232 Transceivers 3.0V to 5.5V, Low-Power	0	9725539	0	22	2.2	25	17	8
1	NC7WZ17P6X	NC7WZ17P6X	U5	Dual Buffer	0	1651986	0	22	2.2	25	17	8
0	NUP2202W1	NUP2202W1	U8	0	0	0	463-690	2	0	2	8	0
0	PN61729-S	PN61729-S	X1	BERG USB connector	0	1642035	515-1989	2	0	2	2	0
0	RLP2-200-500	RLP2-200-500	X5	0	0	0	752-9157	7	0	7	10	0
0	SMS_IP67	SMS_IP67	T1_LO, T2_SOE, T4_PWR, T5_ERRINH, T9_SODS	Gro�er Tastschalter Taster Switch Schalter	0	1217758	0	75	0	75	50	25
1	SP490	SP490	U$5	0	0	9387234	0	22	2.2	25	17	8
0	SWITCH_LED	SWITCH_LED	T3_SOE, T8_LO, T10_SODS	0	12 G 203	0	0	21	0	21	21	0
0	SWITCH_LED	SWITCH_LED	T6_PWR, T7_ERRINH	0	12 G 205	0	0	8	0	8	10	0
1	TEN3-2410N	TEN3-2410N	U$10	0	0	0	801-9330	22	2.2	25	17	8
1	TPS73125	TPS731	U7	0	0	2112625	0	22	2.2	25	17	8
1	TSR_1-2450	TSR_1-2450	U3	TRACO TSR-1 Series	0	1696320	0	22	2.2	25	17	8
1	UDN2596	UDN2596	U$4	0	0	1103848	0	22	2.2	25	18	7
1	XMEGA-A4UTQFP	XMEGA-A4UTQFP	U2	Atmel XMega A4U series processor	0	2066309	0	22	2.2	25	17	8
3	YELLOW	LEDCHIPLED_1206	LED1_LO, LED2_SOE, LED3_SODS	LED	0	2099249	0	66	6.6	73	30	43
0	opt	C-EUC0805K	C10, C11	CAPACITOR, European symbol	0	0	0	0	0	0	0	0
0	opt	CRYSTALHC49S	Q1	CRYSTAL	0	1667008	0	0	0	0	0	0
2	0	R-EU_R0805	R33, R34, R35	RESISTOR, European symbol	0	2309112	0	44	4.4	49	34	15
0	0	0	0	0	0	0	0	0	0	0		0
0	0	0	0	0	0	0	0	0	0	0		0
0	0	0	0	0	0	0	0	0	0	0		0
0	0	0	0	0	0	0	0	0	0	0		0
0	0	0	0	0	0	0	0	0	0	0		0
0	0	0	0	0	0	0	0	0	0	0		0
0	0	0	0	0	0	0	0	0	0	0		0
0	0	0	0	0	0	0	0	0	0	0		0
0	0	0	0	0	0	0	0	0	0	0		0
0	0	0	0	0	0	0	0	0	0	0		0
0	0	0	0	0	0	0	0	0	0	0		0
0	0	0	0	0	0	0	0	0	0	0		0
0	0	0	0	0	0	0	0	0	0	0		0
0	0	0	0	0	0	0	0	0	0	0		0
0	0	0	0	0	0	0	0	0	0	0		0
0	0	0	0	0	0	0	0	0	0	0		0
0	0	0	0	0	0	0	0	0	0	0		0
0	0	0	0	0	0	0	0	0	0	0		0
0	0	0	0	0	0	0	0	0	0	0		0
0	0	0	0	0	0	0	0	0	0	0		0
0	0	0	0	0	0	0	0	0	0	0		0
0	0	0	0	0	0	0	0	0	0	0		0
0	0	0	0	0	0	0	0	0	0	0		0
0	0	0	0	0	0	0	0	0	0	0		0
0	0	0	0	0	0	0	0	0	0	0		0
0	0	0	0	0	0	0	0	0	0	0		0
0	0	0	0	0	0	0	0	0	0	0		0
0	0	0	0	0	0	0	0	0	0	0		0
0	0	0	0	0	0	0	0	0	0	0		0
0	0	0	0	0	0	0	0	0	0	0		0
0	0	0	0	0	0	0	0	0	0	0		0
0	0	0	0	0	0	0	0	0	0	0		0
0	0	0	0	0	0	0	0	0	0	0		0
0	0	0	0	0	0	0	0	0	0	0		0
0	0	0	0	0	0	0	0	0	0	0		0
0	0	0	0	0	0	0	0	0	0	0		0
0	0	0	0	0	0	0	0	0	0	0		0
0	0	0	0	0	0	0	0	0	0	0		0

			VAR_RX_EXTRA	VAR_ZARM_EXTRA	VAR_MSTRX_EXTRA	VAR_MSTZARM_EXTRA
OC_BUERKLIN	OC_FARNELL	OC_RS	Qty	Qty	Qty	Qty		Value	Device
0	1131855	0	0	0	0	0		0	AK500/2
0	1207597	0	0	0	0	0		0	F09HP
0	1207598	0	0	0	0	0		0	F15HP
0	0	0	0	0	0	0		0	JP1E
0	1096983	0	0	0	0	0		0	ML26L
0	1096984	740-7105	0	0	4	4		0	ML6
0	0	0	0	0	0	0		0	SJ
0	1759265	0	0	0	0	0		100n	C-EUC0805K
0	1887308	0	0	0	0	0		10k	R-EU_R0805
0	2320856	0	0	0	0	0		10u/16V	C-EUC0805K
0	2141745	0	0	0	0	0		127	R-EU_R0805
0	1779204	0	0	0	0	0		12V	ZENER-DIODEDO34-7
0	2333544	0	0	0	1	1		1M	R-EU_R0805
0	2332071	0	0	0	0	0		1k	R-EU_R0805
0	2332071	0	0	0	0	0		1k	R-EU_R0805
0	2332058	0	0	2	0	2		100	R-EU_R0805
0	2320853	0	0	0	4	4		1u	C-EUC0805K
0	1907510	0	0	0	0	0		22u/25V	C-EUC0805K
0	0	666-2386	0	0	4	4		24/1%	R-EU_R0805
0	2332064	0	0	0	0	0		270	R-EU_R0805
0	0	679-1207	0	0	0	0		2k2	R-EU_R0805
0	2332077	0	0	0	0	0		2k7	R-EU_R0805
0	1500705	0	0	0	0	0		330	R-EU_R0805
0	2135988	0	6	6	6	6		4-40/M3	DSUB_MOUNTING_SCREW
0	2407305	0	0	0	1	1		4n7	C-EUC0805K
0	2346932	0	0	0	0	0		4u7/50V	C-EUC0805K
0	0	737-7833P	3	0	3	3		10k	STRK11K
0	1843660	0	0	0	1	1		ADUM3160	ADUM3160
0	2322083	0	0	0	0	0		BERNSTEIN	LEDCHIPLED_1206
0	9558640	545-0135	0	0	0	0		BSS123	BSS123
0	1440813	0	0	0	0	0		BTS6143	BTS6143
0	2333799	0	0	0	0	0		COIL	COIL
0	2101406	0	0	0	0	0		FDD4141TO252	FDD4141TO252
0	2099244	0	0	0	0	0		GREEN	LEDCHIPLED_1206
0	9994696	0	0	0	0	0		HCPL0600	HCPL0600
0	1854507	0	1	0	1	0		black	JACK
0	1854508	0	1	0	1	0		red	JACK
0	1685603	0	0	0	0	0		LM1117	LM1117
0	9725539	0	0	0	0	0		MAX3232ESE	MAX3232ESE
0	1651986	0	0	0	0	0		NC7WZ17P6X	NC7WZ17P6X
0	0	463-690	0	0	1	1		NUP2202W1	NUP2202W1
0	1642035	515-1989	0	0	1	1		PN61729-S	PN61729-S
0	0	752-9157	0	1	0	1		RLP2-200-500	RLP2-200-500
0	1217758	0	5	0	5	0		SMS_IP67	SMS_IP67
0	9387234	0	0	0	0	0		SP490	SP490
12 G 203	0	0	0	3	0	3		SWITCH_LED	SWITCH_LED
12 G 205	0	0	0	1	0	2		SWITCH_LED	SWITCH_LED
0	0	801-9330	0	0	0	0		TEN3-2410N	TEN3-2410N
0	2112625	0	0	0	0	0		TPS73125	TPS731
0	1696320	0	0	0	0	0		TSR_1-2450	TSR_1-2450
0	1103848	0	0	0	0	0		UDN2596	UDN2596
0	2066309	0	0	0	0	0		XMEGA-A4UTQFP	XMEGA-A4UTQFP
0	2099249	0	0	0	0	0		YELLOW	LEDCHIPLED_1206
0	0	0	0	0	0	0		opt	C-EUC0805K
0	1667008	0	0	0	0	0		opt	CRYSTALHC49S
0	2309112	0	0	0	0	0		0	R-EU_R0805
0	0	0	0	0	0	0		0	0
0	0	0	0	0	0	0		0	0
0	0	0	0	0	0	0		0	0
0	0	0	0	0	0	0		0	0
0	0	0	0	0	0	0		0	0
0	0	0	0	0	0	0		0	0
0	0	0	0	0	0	0		0	0
0	0	0	0	0	0	0		0	0
0	0	0	0	0	0	0		0	0
0	0	0	0	0	0	0		0	0
0	0	0	0	0	0	0		0	0
0	0	0	0	0	0	0		0	0
0	0	0	0	0	0	0		0	0
0	0	0	0	0	0	0		0	0
0	0	0	0	0	0	0		0	0
0	0	0	0	0	0	0		0	0
0	0	0	0	0	0	0		0	0
0	0	0	0	0	0	0		0	0
0	0	0	0	0	0	0		0	0
0	0	0	0	0	0	0		0	0
0	0	0	0	0	0	0		0	0
0	0	0	0	0	0	0		0	0
0	0	0	0	0	0	0		0	0
0	0	0	0	0	0	0		0	0
0	0	0	0	0	0	0		0	0
0	0	0	0	0	0	0		0	0
0	0	0	0	0	0	0		0	0
0	0	0	0	0	0	0		0	0
0	0	0	0	0	0	0		0	0
0	0	0	0	0	0	0		0	0
0	0	0	0	0	0	0		0	0
0	0	0	0	0	0	0		0	0
0	0	0	0	0	0	0		0	0
0	0	0	0	0	0	0		0	0
0	0	0	0	0	0	0		0	0
0	0	0	0	0	0	0		0	0
0	0	0	0	0	0	0		0	0
0	0	0	0	0	0	0		0	0

## Order Farnell
1131855	12
1207597	15
1207598	7
1096983	18
1096984	16
1759265	164
1887308	145
2320856	7
2141745	15
1779204	25
2332071	114
2332071	49
2332058	14
2320853	38
1907510	13
2332064	13
2332077	25
1500705	7
2135988	132
2346932	31
2322083	15
9558640	79
1440813	8
2333799	15
2101406	25
2099244	42
9994696	29
1854507	15
1854508	15
1685603	8
9725539	8
1651986	8
1217758	25
9387234	8
2112625	8
1696320	8
1103848	7
2066309	8
2099249	43
2309112	15

## Order Buerklin
12 G 203	0
12 G 205	0

## Order RS
740-7105	16
679-1207	97
737-7833P	15
545-0135	79
801-9330	8

## TODO
R37, R39, R40, R44, R43	check values in variants ZARM and MST2_ZARM

U$3, U9	assign correct prefix and update schematic/layout with updated symbol